## Inputs_Depot and Fleet
Parameter | Example | Notes
Total EVs | 10 | Fleet at site
Total Chargers | 6 units (DC 150 kW) | Include AC units if relevant
Contracted Grid Capacity (kW) | 700 | Verify via site load assessment
Base Load (kW) | 150 | Facility consumption (HVAC, MHE)
Operating Hours | 24 h | Enter actual shift coverage
Charging Window (hrs) | 9 | Typical overnight slot
Average Daily Distance (km) | 200 | From telematics or duty cycle tool
Consumption (kWh/km) | 1.4 | Average per truck
Required SoC for Next Shift | ≥ 90 % | Target energy before next run
Max SoC Depth of Discharge | 80% | Usable portion of battery
Charger Efficiency | 90% | Losses from AC/DC conversion
Energy needed per EV (kWh) | 280
Total fleet energy (kWh) | 2800
Power required (kW) | 345.679

## Shift & Vehicle Matrix
Vehicle ID | Shift | Return Time | Next Departure | Dwell Hours | SOC on Return (%) | SOC Target (%) | Required kWh | Assigned Charger ID | Start Time | End Time | Notes
EV-01 | Night 1 | 20:00 | 5:00 | 9 h | 30% | ≥ 90 % | 240 kWh | DC-01 | 20:00 | 2:40 | OK
EV-02 | Night 1 | 21:00 | 5:00 | 8 h | 40% | ≥ 90 % | 200 kWh | DC-02 | 21:00 | 2:00 | OK
EV-03 | Day 2 | 11:00 | 18:00 | 7 h | 50% | ≥ 90 % | 160 kWh | DC-03 | 11:00 | 16:00 | OK

## Power Utilization View
Hour | Chargers Active | Energy (kWh) | Power Load (kW) | Grid Limit (kW) | Headroom (kW)
20:00 – 21:00 | 4 | 480 | 480 | 700 | 220
21:00 – 22:00 | 5 | 600 | 600 | 700 | 100
22:00 – 23:00 | 6 | 720 | 720 | 700 | -20

## Controls & Governance
Control | Description
Planner Owner | Depot Ops Lead or Energy Manager
Review Frequency | Weekly or per route update
Linked Tools | Load Management Forecast Tool (1.0), Route & Duty Cycle Assessment Tool (3.2)
KPIs Tracked | Charging compliance %, Uptime %, Grid Headroom %, Avg Charger Utilization %