## SoC Simulation
Inputs |  |  |  | Break/ charging windows
Anchor Date |  | 2026-01-01 |  |  |  | Timestamp
Time step |  | 15 |  | Break 1 Start | 11:30 | 46023.4792
Shift start |  | 7:00 |  | Break 1 End | 12:30 | 46023.5208
Shift end |  | 18:00 |  | Break 2 Start | 18:00 | 46023.75
Avg. energy use while driving (Kw) |  | 64 |  | Break 2 End | 23:59 | 46023.9993
Charging efficiency |  | 0.9 |  | Break 3 start | 0:00 | 46024
Start SoC (%) |  | 100% |  | Break 3 end | 7:00 | 46024.2917
kWh/km |  | 1.28
avg. speed km/h |  | 50
Scenarios: battery x charger pairs
Scenarios: battery x charger pairs |  | Battery (kWh) | Charger (kW)
1 |  | 513 | 160
2 |  | 513 | 200
3 |  | 513 | 250
4 |  | … | ….
Operational Profile
| morning: 2 round trips | 200 KM | 4 hours | 200
| top up at lunch break | 1Xgun | 1 hour
| afternoon: 2 round trips | 200 KM | 4 hours | 125
| Overnight charging |  |  |  |  | User input cell
Scenario 1 | [7 empty] | Scenario 2 | [7 empty] | Scenario 3
Time | Timestamp | Driving flag | Break/Charging flag | Use_1 (kWh) | Charge_1 (kW) | SoC_1 (kWh) | SoC_1 % | Time | Timestamp | Driving flag | Break/Charging flag | Use_1 (kWh) | Charge_1 (kW) | SoC_1 (kWh) | SoC_1 % | Time | Timestamp | Driving flag | Break/Charging flag | Use_1 (kWh) | Charge_1 (kW) | SoC_1 (kWh) | SoC_1 %
7:00 | 46023.2917 | 1 | 0 | 16 | 0 | 513 | 100% | 7:00 | 46023.2917 | 1 | 0 | 16 | 0 | 513 | 100% | 7:00 | 46023.2917 | 1 | 0 | 16 | 0 | 513 | 100%
7:15 | 46023.3021 | 1 | 0 | 16 | 0 | 497 | 96.88% | 7:15 | 46023.3021 | 1 | 0 | 16 | 0 | 497 | 96.88% | 7:15 | 46023.3021 | 1 | 0 | 16 | 0 | 497 | 96.88%
7:30 | 46023.3125 | 1 | 0 | 16 | 0 | 481 | 93.76% | 7:30 | 46023.3125 | 1 | 0 | 16 | 0 | 481 | 93.76% | 7:30 | 46023.3125 | 1 | 0 | 16 | 0 | 481 | 93.76%
7:45 | 46023.3229 | 1 | 0 | 16 | 0 | 465 | 90.64% | 7:45 | 46023.3229 | 1 | 0 | 16 | 0 | 465 | 90.64% | 7:45 | 46023.3229 | 1 | 0 | 16 | 0 | 465 | 90.64%
8:00 | 46023.3333 | 1 | 0 | 16 | 0 | 449 | 87.52% | 8:00 | 46023.3333 | 1 | 0 | 16 | 0 | 449 | 87.52% | 8:00 | 46023.3333 | 1 | 0 | 16 | 0 | 449 | 87.52%
8:15 | 46023.3438 | 1 | 0 | 16 | 0 | 433 | 84.41% | 8:15 | 46023.3438 | 1 | 0 | 16 | 0 | 433 | 84.41% | 8:15 | 46023.3438 | 1 | 0 | 16 | 0 | 433 | 84.41%
8:30 | 46023.3542 | 1 | 0 | 16 | 0 | 417 | 81.29% | 8:30 | 46023.3542 | 1 | 0 | 16 | 0 | 417 | 81.29% | 8:30 | 46023.3542 | 1 | 0 | 16 | 0 | 417 | 81.29%
8:45 | 46023.3646 | 1 | 0 | 16 | 0 | 401 | 78.17% | 8:45 | 46023.3646 | 1 | 0 | 16 | 0 | 401 | 78.17% | 8:45 | 46023.3646 | 1 | 0 | 16 | 0 | 401 | 78.17%
9:00 | 46023.375 | 1 | 0 | 16 | 0 | 385 | 75.05% | 9:00 | 46023.375 | 1 | 0 | 16 | 0 | 385 | 75.05% | 9:00 | 46023.375 | 1 | 0 | 16 | 0 | 385 | 75.05%
9:15 | 46023.3854 | 1 | 0 | 16 | 0 | 369 | 71.93% | 9:15 | 46023.3854 | 1 | 0 | 16 | 0 | 369 | 71.93% | 9:15 | 46023.3854 | 1 | 0 | 16 | 0 | 369 | 71.93%
9:30 | 46023.3958 | 1 | 0 | 16 | 0 | 353 | 68.81% | 9:30 | 46023.3958 | 1 | 0 | 16 | 0 | 353 | 68.81% | 9:30 | 46023.3958 | 1 | 0 | 16 | 0 | 353 | 68.81%
9:45 | 46023.4062 | 1 | 0 | 16 | 0 | 337 | 65.69% | 9:45 | 46023.4062 | 1 | 0 | 16 | 0 | 337 | 65.69% | 9:45 | 46023.4062 | 1 | 0 | 16 | 0 | 337 | 65.69%
10:00 | 46023.4167 | 1 | 0 | 16 | 0 | 321 | 62.57% | 10:00 | 46023.4167 | 1 | 0 | 16 | 0 | 321 | 62.57% | 10:00 | 46023.4167 | 1 | 0 | 16 | 0 | 321 | 62.57%
10:15 | 46023.4271 | 1 | 0 | 16 | 0 | 305 | 59.45% | 10:15 | 46023.4271 | 1 | 0 | 16 | 0 | 305 | 59.45% | 10:15 | 46023.4271 | 1 | 0 | 16 | 0 | 305 | 59.45%
10:30 | 46023.4375 | 1 | 0 | 16 | 0 | 289 | 56.34% | 10:30 | 46023.4375 | 1 | 0 | 16 | 0 | 289 | 56.34% | 10:30 | 46023.4375 | 1 | 0 | 16 | 0 | 289 | 56.34%
10:45 | 46023.4479 | 1 | 0 | 16 | 0 | 273 | 53.22% | 10:45 | 46023.4479 | 1 | 0 | 16 | 0 | 273 | 53.22% | 10:45 | 46023.4479 | 1 | 0 | 16 | 0 | 273 | 53.22%
11:00 | 46023.4583 | 1 | 0 | 16 | 0 | 257 | 50.1% | 11:00 | 46023.4583 | 1 | 0 | 16 | 0 | 257 | 50.1% | 11:00 | 46023.4583 | 1 | 0 | 16 | 0 | 257 | 50.1%
11:15 | 46023.4688 | 1 | 0 | 16 | 0 | 241 | 46.98% | 11:15 | 46023.4688 | 1 | 0 | 16 | 0 | 241 | 46.98% | 11:15 | 46023.4688 | 1 | 0 | 16 | 0 | 241 | 46.98%
11:30 | 46023.4792 | 0 | 1 | 0 | 160 | 277 | 54% | 11:30 | 46023.4792 | 0 | 1 | 0 | 200 | 286 | 55.75% | 11:30 | 46023.4792 | 0 | 1 | 0 | 250 | 297.25 | 57.94%
11:45 | 46023.4896 | 0 | 1 | 0 | 160 | 313 | 61.01% | 11:45 | 46023.4896 | 0 | 1 | 0 | 200 | 331 | 64.52% | 11:45 | 46023.4896 | 0 | 1 | 0 | 250 | 353.5 | 68.91%
12:00 | 46023.5 | 0 | 1 | 0 | 160 | 349 | 68.03% | 12:00 | 46023.5 | 0 | 1 | 0 | 200 | 376 | 73.29% | 12:00 | 46023.5 | 0 | 1 | 0 | 250 | 409.75 | 79.87%
12:15 | 46023.5104 | 0 | 1 | 0 | 160 | 385 | 75.05% | 12:15 | 46023.5104 | 0 | 1 | 0 | 200 | 421 | 82.07% | 12:15 | 46023.5104 | 0 | 1 | 0 | 250 | 466 | 90.84%
12:30 | 46023.5208 | 1 | 0 | 16 | 0 | 369 | 71.93% | 12:30 | 46023.5208 | 1 | 0 | 16 | 0 | 405 | 78.95% | 12:30 | 46023.5208 | 1 | 0 | 16 | 0 | 450 | 87.72%
12:45 | 46023.5312 | 1 | 0 | 16 | 0 | 353 | 68.81% | 12:45 | 46023.5312 | 1 | 0 | 16 | 0 | 389 | 75.83% | 12:45 | 46023.5312 | 1 | 0 | 16 | 0 | 434 | 84.6%
13:00 | 46023.5417 | 1 | 0 | 16 | 0 | 337 | 65.69% | 13:00 | 46023.5417 | 1 | 0 | 16 | 0 | 373 | 72.71% | 13:00 | 46023.5417 | 1 | 0 | 16 | 0 | 418 | 81.48%
13:15 | 46023.5521 | 1 | 0 | 16 | 0 | 321 | 62.57% | 13:15 | 46023.5521 | 1 | 0 | 16 | 0 | 357 | 69.59% | 13:15 | 46023.5521 | 1 | 0 | 16 | 0 | 402 | 78.36%
13:30 | 46023.5625 | 1 | 0 | 16 | 0 | 305 | 59.45% | 13:30 | 46023.5625 | 1 | 0 | 16 | 0 | 341 | 66.47% | 13:30 | 46023.5625 | 1 | 0 | 16 | 0 | 386 | 75.24%
13:45 | 46023.5729 | 1 | 0 | 16 | 0 | 289 | 56.34% | 13:45 | 46023.5729 | 1 | 0 | 16 | 0 | 325 | 63.35% | 13:45 | 46023.5729 | 1 | 0 | 16 | 0 | 370 | 72.12%
14:00 | 46023.5833 | 1 | 0 | 16 | 0 | 273 | 53.22% | 14:00 | 46023.5833 | 1 | 0 | 16 | 0 | 309 | 60.23% | 14:00 | 46023.5833 | 1 | 0 | 16 | 0 | 354 | 69.01%
14:15 | 46023.5938 | 1 | 0 | 16 | 0 | 257 | 50.1% | 14:15 | 46023.5938 | 1 | 0 | 16 | 0 | 293 | 57.12% | 14:15 | 46023.5938 | 1 | 0 | 16 | 0 | 338 | 65.89%
14:30 | 46023.6042 | 1 | 0 | 16 | 0 | 241 | 46.98% | 14:30 | 46023.6042 | 1 | 0 | 16 | 0 | 277 | 54% | 14:30 | 46023.6042 | 1 | 0 | 16 | 0 | 322 | 62.77%
14:45 | 46023.6146 | 1 | 0 | 16 | 0 | 225 | 43.86% | 14:45 | 46023.6146 | 1 | 0 | 16 | 0 | 261 | 50.88% | 14:45 | 46023.6146 | 1 | 0 | 16 | 0 | 306 | 59.65%
15:00 | 46023.625 | 1 | 0 | 16 | 0 | 209 | 40.74% | 15:00 | 46023.625 | 1 | 0 | 16 | 0 | 245 | 47.76% | 15:00 | 46023.625 | 1 | 0 | 16 | 0 | 290 | 56.53%
15:15 | 46023.6354 | 1 | 0 | 16 | 0 | 193 | 37.62% | 15:15 | 46023.6354 | 1 | 0 | 16 | 0 | 229 | 44.64% | 15:15 | 46023.6354 | 1 | 0 | 16 | 0 | 274 | 53.41%
15:30 | 46023.6458 | 1 | 0 | 16 | 0 | 177 | 34.5% | 15:30 | 46023.6458 | 1 | 0 | 16 | 0 | 213 | 41.52% | 15:30 | 46023.6458 | 1 | 0 | 16 | 0 | 258 | 50.29%
15:45 | 46023.6562 | 1 | 0 | 16 | 0 | 161 | 31.38% | 15:45 | 46023.6562 | 1 | 0 | 16 | 0 | 197 | 38.4% | 15:45 | 46023.6562 | 1 | 0 | 16 | 0 | 242 | 47.17%
16:00 | 46023.6667 | 1 | 0 | 16 | 0 | 145 | 28.27% | 16:00 | 46023.6667 | 1 | 0 | 16 | 0 | 181 | 35.28% | 16:00 | 46023.6667 | 1 | 0 | 16 | 0 | 226 | 44.05%
16:15 | 46023.6771 | 1 | 0 | 16 | 0 | 129 | 25.15% | 16:15 | 46023.6771 | 1 | 0 | 16 | 0 | 165 | 32.16% | 16:15 | 46023.6771 | 1 | 0 | 16 | 0 | 210 | 40.94%
16:30 | 46023.6875 | 1 | 0 | 16 | 0 | 113 | 22.03% | 16:30 | 46023.6875 | 1 | 0 | 16 | 0 | 149 | 29.04% | 16:30 | 46023.6875 | 1 | 0 | 16 | 0 | 194 | 37.82%
16:45 | 46023.6979 | 1 | 0 | 16 | 0 | 97 | 18.91% | 16:45 | 46023.6979 | 1 | 0 | 16 | 0 | 133 | 25.93% | 16:45 | 46023.6979 | 1 | 0 | 16 | 0 | 178 | 34.7%
17:00 | 46023.7083 | 1 | 0 | 16 | 0 | 81 | 15.79% | 17:00 | 46023.7083 | 1 | 0 | 16 | 0 | 117 | 22.81% | 17:00 | 46023.7083 | 1 | 0 | 16 | 0 | 162 | 31.58%
17:15 | 46023.7188 | 1 | 0 | 16 | 0 | 65 | 12.67% | 17:15 | 46023.7188 | 1 | 0 | 16 | 0 | 101 | 19.69% | 17:15 | 46023.7188 | 1 | 0 | 16 | 0 | 146 | 28.46%
17:30 | 46023.7292 | 1 | 0 | 16 | 0 | 49 | 9.552% | 17:30 | 46023.7292 | 1 | 0 | 16 | 0 | 85 | 16.57% | 17:30 | 46023.7292 | 1 | 0 | 16 | 0 | 130 | 25.34%
17:45 | 46023.7396 | 1 | 0 | 16 | 0 | 33 | 6.433% | 17:45 | 46023.7396 | 1 | 0 | 16 | 0 | 69 | 13.45% | 17:45 | 46023.7396 | 1 | 0 | 16 | 0 | 114 | 22.22%
18:00 | 46023.75 | 0 | 1 | 0 | 160 | 69 | 13.45% | 18:00 | 46023.75 | 0 | 1 | 0 | 200 | 114 | 22.22% | 18:00 | 46023.75 | 0 | 1 | 0 | 250 | 170.25 | 33.19%
18:15 | 46023.7604 | 0 | 1 | 0 | 160 | 105 | 20.47% | 18:15 | 46023.7604 | 0 | 1 | 0 | 200 | 159 | 30.99% | 18:15 | 46023.7604 | 0 | 1 | 0 | 250 | 226.5 | 44.15%
18:30 | 46023.7708 | 0 | 1 | 0 | 160 | 141 | 27.49% | 18:30 | 46023.7708 | 0 | 1 | 0 | 200 | 204 | 39.77% | 18:30 | 46023.7708 | 0 | 1 | 0 | 250 | 282.75 | 55.12%
18:45 | 46023.7812 | 0 | 1 | 0 | 160 | 177 | 34.5% | 18:45 | 46023.7812 | 0 | 1 | 0 | 200 | 249 | 48.54% | 18:45 | 46023.7812 | 0 | 1 | 0 | 250 | 339 | 66.08%
19:00 | 46023.7917 | 0 | 1 | 0 | 160 | 213 | 41.52% | 19:00 | 46023.7917 | 0 | 1 | 0 | 200 | 294 | 57.31% | 19:00 | 46023.7917 | 0 | 1 | 0 | 250 | 395.25 | 77.05%
19:15 | 46023.8021 | 0 | 1 | 0 | 160 | 249 | 48.54% | 19:15 | 46023.8021 | 0 | 1 | 0 | 200 | 339 | 66.08% | 19:15 | 46023.8021 | 0 | 1 | 0 | 250 | 451.5 | 88.01%
19:30 | 46023.8125 | 0 | 1 | 0 | 160 | 285 | 55.56% | 19:30 | 46023.8125 | 0 | 1 | 0 | 200 | 384 | 74.85% | 19:30 | 46023.8125 | 0 | 1 | 0 | 250 | 507.75 | 98.98%
19:45 | 46023.8229 | 0 | 1 | 0 | 160 | 321 | 62.57% | 19:45 | 46023.8229 | 0 | 1 | 0 | 200 | 429 | 83.63% | 19:45 | 46023.8229 | 0 | 1 | 0 | 250 | 513 | 100%
20:00 | 46023.8333 | 0 | 1 | 0 | 160 | 357 | 69.59% | 20:00 | 46023.8333 | 0 | 1 | 0 | 200 | 474 | 92.4% | 20:00 | 46023.8333 | 0 | 1 | 0 | 250 | 513 | 100%
20:15 | 46023.8438 | 0 | 1 | 0 | 160 | 393 | 76.61% | 20:15 | 46023.8438 | 0 | 1 | 0 | 200 | 513 | 100% | 20:15 | 46023.8438 | 0 | 1 | 0 | 250 | 513 | 100%
20:30 | 46023.8542 | 0 | 1 | 0 | 160 | 429 | 83.63% | 20:30 | 46023.8542 | 0 | 1 | 0 | 200 | 513 | 100% | 20:30 | 46023.8542 | 0 | 1 | 0 | 250 | 513 | 100%
20:45 | 46023.8646 | 0 | 1 | 0 | 160 | 465 | 90.64% | 20:45 | 46023.8646 | 0 | 1 | 0 | 200 | 513 | 100% | 20:45 | 46023.8646 | 0 | 1 | 0 | 250 | 513 | 100%
21:00 | 46023.875 | 0 | 1 | 0 | 160 | 501 | 97.66% | 21:00 | 46023.875 | 0 | 1 | 0 | 200 | 513 | 100% | 21:00 | 46023.875 | 0 | 1 | 0 | 250 | 513 | 100%
21:15 | 46023.8854 | 0 | 1 | 0 | 160 | 513 | 100% | 21:15 | 46023.8854 | 0 | 1 | 0 | 200 | 513 | 100% | 21:15 | 46023.8854 | 0 | 1 | 0 | 250 | 513 | 100%
21:30 | 46023.8958 | 0 | 1 | 0 | 160 | 513 | 100% | 21:30 | 46023.8958 | 0 | 1 | 0 | 200 | 513 | 100% | 21:30 | 46023.8958 | 0 | 1 | 0 | 250 | 513 | 100%
21:45 | 46023.9062 | 0 | 1 | 0 | 160 | 513 | 100% | 21:45 | 46023.9062 | 0 | 1 | 0 | 200 | 513 | 100% | 21:45 | 46023.9062 | 0 | 1 | 0 | 250 | 513 | 100%
22:00 | 46023.9167 | 0 | 1 | 0 | 160 | 513 | 100% | 22:00 | 46023.9167 | 0 | 1 | 0 | 200 | 513 | 100% | 22:00 | 46023.9167 | 0 | 1 | 0 | 250 | 513 | 100%
22:15 | 46023.9271 | 0 | 1 | 0 | 160 | 513 | 100% | 22:15 | 46023.9271 | 0 | 1 | 0 | 200 | 513 | 100% | 22:15 | 46023.9271 | 0 | 1 | 0 | 250 | 513 | 100%
22:30 | 46023.9375 | 0 | 1 | 0 | 160 | 513 | 100% | 22:30 | 46023.9375 | 0 | 1 | 0 | 200 | 513 | 100% | 22:30 | 46023.9375 | 0 | 1 | 0 | 250 | 513 | 100%
22:45 | 46023.9479 | 0 | 1 | 0 | 160 | 513 | 100% | 22:45 | 46023.9479 | 0 | 1 | 0 | 200 | 513 | 100% | 22:45 | 46023.9479 | 0 | 1 | 0 | 250 | 513 | 100%
23:00 | 46023.9583 | 0 | 1 | 0 | 160 | 513 | 100% | 23:00 | 46023.9583 | 0 | 1 | 0 | 200 | 513 | 100% | 23:00 | 46023.9583 | 0 | 1 | 0 | 250 | 513 | 100%
23:15 | 46023.9688 | 0 | 1 | 0 | 160 | 513 | 100% | 23:15 | 46023.9688 | 0 | 1 | 0 | 200 | 513 | 100% | 23:15 | 46023.9688 | 0 | 1 | 0 | 250 | 513 | 100%
23:30 | 46023.9792 | 0 | 1 | 0 | 160 | 513 | 100% | 23:30 | 46023.9792 | 0 | 1 | 0 | 200 | 513 | 100% | 23:30 | 46023.9792 | 0 | 1 | 0 | 250 | 513 | 100%
23:45 | 46023.9896 | 0 | 1 | 0 | 160 | 513 | 100% | 23:45 | 46023.9896 | 0 | 1 | 0 | 200 | 513 | 100% | 23:45 | 46023.9896 | 0 | 1 | 0 | 250 | 513 | 100%
24:00 | 46024 | 0 | 1 | 0 | 160 | 513 | 100% | 24:00 | 46024 | 0 | 1 | 0 | 200 | 513 | 100% | 24:00 | 46024 | 0 | 1 | 0 | 250 | 513 | 100%
24:15 | 46024.0104 | 0 | 1 | 0 | 160 | 513 | 100% | 24:15 | 46024.0104 | 0 | 1 | 0 | 200 | 513 | 100% | 24:15 | 46024.0104 | 0 | 1 | 0 | 250 | 513 | 100%
24:30 | 46024.0208 | 0 | 1 | 0 | 160 | 513 | 100% | 24:30 | 46024.0208 | 0 | 1 | 0 | 200 | 513 | 100% | 24:30 | 46024.0208 | 0 | 1 | 0 | 250 | 513 | 100%
24:45 | 46024.0312 | 0 | 1 | 0 | 160 | 513 | 100% | 24:45 | 46024.0312 | 0 | 1 | 0 | 200 | 513 | 100% | 24:45 | 46024.0312 | 0 | 1 | 0 | 250 | 513 | 100%
25:00 | 46024.0417 | 0 | 1 | 0 | 160 | 513 | 100% | 25:00 | 46024.0417 | 0 | 1 | 0 | 200 | 513 | 100% | 25:00 | 46024.0417 | 0 | 1 | 0 | 250 | 513 | 100%
25:15 | 46024.0521 | 0 | 1 | 0 | 160 | 513 | 100% | 25:15 | 46024.0521 | 0 | 1 | 0 | 200 | 513 | 100% | 25:15 | 46024.0521 | 0 | 1 | 0 | 250 | 513 | 100%
25:30 | 46024.0625 | 0 | 1 | 0 | 160 | 513 | 100% | 25:30 | 46024.0625 | 0 | 1 | 0 | 200 | 513 | 100% | 25:30 | 46024.0625 | 0 | 1 | 0 | 250 | 513 | 100%
25:45 | 46024.0729 | 0 | 1 | 0 | 160 | 513 | 100% | 25:45 | 46024.0729 | 0 | 1 | 0 | 200 | 513 | 100% | 25:45 | 46024.0729 | 0 | 1 | 0 | 250 | 513 | 100%
26:00 | 46024.0833 | 0 | 1 | 0 | 160 | 513 | 100% | 26:00 | 46024.0833 | 0 | 1 | 0 | 200 | 513 | 100% | 26:00 | 46024.0833 | 0 | 1 | 0 | 250 | 513 | 100%
26:15 | 46024.0938 | 0 | 1 | 0 | 160 | 513 | 100% | 26:15 | 46024.0938 | 0 | 1 | 0 | 200 | 513 | 100% | 26:15 | 46024.0938 | 0 | 1 | 0 | 250 | 513 | 100%
26:30 | 46024.1042 | 0 | 1 | 0 | 160 | 513 | 100% | 26:30 | 46024.1042 | 0 | 1 | 0 | 200 | 513 | 100% | 26:30 | 46024.1042 | 0 | 1 | 0 | 250 | 513 | 100%
26:45 | 46024.1146 | 0 | 1 | 0 | 160 | 513 | 100% | 26:45 | 46024.1146 | 0 | 1 | 0 | 200 | 513 | 100% | 26:45 | 46024.1146 | 0 | 1 | 0 | 250 | 513 | 100%
27:00 | 46024.125 | 0 | 1 | 0 | 160 | 513 | 100% | 27:00 | 46024.125 | 0 | 1 | 0 | 200 | 513 | 100% | 27:00 | 46024.125 | 0 | 1 | 0 | 250 | 513 | 100%
27:15 | 46024.1354 | 0 | 1 | 0 | 160 | 513 | 100% | 27:15 | 46024.1354 | 0 | 1 | 0 | 200 | 513 | 100% | 27:15 | 46024.1354 | 0 | 1 | 0 | 250 | 513 | 100%
27:30 | 46024.1458 | 0 | 1 | 0 | 160 | 513 | 100% | 27:30 | 46024.1458 | 0 | 1 | 0 | 200 | 513 | 100% | 27:30 | 46024.1458 | 0 | 1 | 0 | 250 | 513 | 100%
27:45 | 46024.1562 | 0 | 1 | 0 | 160 | 513 | 100% | 27:45 | 46024.1562 | 0 | 1 | 0 | 200 | 513 | 100% | 27:45 | 46024.1562 | 0 | 1 | 0 | 250 | 513 | 100%
28:00 | 46024.1667 | 0 | 1 | 0 | 160 | 513 | 100% | 28:00 | 46024.1667 | 0 | 1 | 0 | 200 | 513 | 100% | 28:00 | 46024.1667 | 0 | 1 | 0 | 250 | 513 | 100%
28:15 | 46024.1771 | 0 | 1 | 0 | 160 | 513 | 100% | 28:15 | 46024.1771 | 0 | 1 | 0 | 200 | 513 | 100% | 28:15 | 46024.1771 | 0 | 1 | 0 | 250 | 513 | 100%
28:30 | 46024.1875 | 0 | 1 | 0 | 160 | 513 | 100% | 28:30 | 46024.1875 | 0 | 1 | 0 | 200 | 513 | 100% | 28:30 | 46024.1875 | 0 | 1 | 0 | 250 | 513 | 100%
28:45 | 46024.1979 | 0 | 1 | 0 | 160 | 513 | 100% | 28:45 | 46024.1979 | 0 | 1 | 0 | 200 | 513 | 100% | 28:45 | 46024.1979 | 0 | 1 | 0 | 250 | 513 | 100%
29:00 | 46024.2083 | 0 | 1 | 0 | 160 | 513 | 100% | 29:00 | 46024.2083 | 0 | 1 | 0 | 200 | 513 | 100% | 29:00 | 46024.2083 | 0 | 1 | 0 | 250 | 513 | 100%
29:15 | 46024.2188 | 0 | 1 | 0 | 160 | 513 | 100% | 29:15 | 46024.2188 | 0 | 1 | 0 | 200 | 513 | 100% | 29:15 | 46024.2188 | 0 | 1 | 0 | 250 | 513 | 100%
29:30 | 46024.2292 | 0 | 1 | 0 | 160 | 513 | 100% | 29:30 | 46024.2292 | 0 | 1 | 0 | 200 | 513 | 100% | 29:30 | 46024.2292 | 0 | 1 | 0 | 250 | 513 | 100%
29:45 | 46024.2396 | 0 | 1 | 0 | 160 | 513 | 100% | 29:45 | 46024.2396 | 0 | 1 | 0 | 200 | 513 | 100% | 29:45 | 46024.2396 | 0 | 1 | 0 | 250 | 513 | 100%
30:00 | 46024.25 | 0 | 1 | 0 | 160 | 513 | 100% | 30:00 | 46024.25 | 0 | 1 | 0 | 200 | 513 | 100% | 30:00 | 46024.25 | 0 | 1 | 0 | 250 | 513 | 100%
30:15 | 46024.2604 | 0 | 1 | 0 | 160 | 513 | 100% | 30:15 | 46024.2604 | 0 | 1 | 0 | 200 | 513 | 100% | 30:15 | 46024.2604 | 0 | 1 | 0 | 250 | 513 | 100%
30:30 | 46024.2708 | 0 | 1 | 0 | 160 | 513 | 100% | 30:30 | 46024.2708 | 0 | 1 | 0 | 200 | 513 | 100% | 30:30 | 46024.2708 | 0 | 1 | 0 | 250 | 513 | 100%
30:45 | 46024.2812 | 0 | 1 | 0 | 160 | 513 | 100% | 30:45 | 46024.2812 | 0 | 1 | 0 | 200 | 513 | 100% | 30:45 | 46024.2812 | 0 | 1 | 0 | 250 | 513 | 100%
31:00 | 46024.2917 | 0 | 0 | 0 | 0 | 513 | 100% | 31:00 | 46024.2917 | 0 | 0 | 0 | 0 | 513 | 100% | 31:00 | 46024.2917 | 0 | 0 | 0 | 0 | 513 | 100%