## Fleet_Overview
Parameter | Example Entry | Notes
Fleet Size (Total Vehicles) | 5 | User Input
Operational Regions/Depots | Depot A, | User Input
Current Vehicle Mix (Diesel/Hybrid/EV) | Diesel: 5 | User Input
Primary Operations (Drayage/First-mile/Long-haul) | Drayage | User Input
Average Daily Distance (Fleet Avg, km) | 180 | User Input
Average Trips per Day (Fleet Avg) | 2.5 | User Input
Telematics Data Source (System & Period) | Geotab, Jan-Mar 2025 | User Input

## Shift_Patterns
Shift Pattern | Vehicle Duty Rotation | Total Available Time per Truck (hrs/day) | Total Operational Time per Truck (hrs/day) | Expected Idle/Dwell Time (hrs/day) | Comments
2 × 8-hour shifts | 1 truck per shift (no overlap) | 16 | 14 | 10 | Common shift pattern constrained by driver regulations e.g., EU's 9–10 hour driving limits or FMCSA's 11-hour max in the U.S.

## Fleet_Utilization
Metric | Value | Notes
Total available hours (per day) | 16 | User input
Total Operational hours (per day) | 14 | User input
Vehicle Utilization (%) | 87.5 | Vehicle utilisation = total hours in operation/Total hours available x 100
Idle Time (%) | 12.5 | Idle time = 100% - Vehilce utilisation
Average Daily Distance (km) | 180 | User input (collected from telematics or fleet logs - mean distance per day for all trucks)
Average Payload (Kg) | 14000 | User Input
Auxiliary loads (avg. Kwh) | 0 | User input (Provided by operations: refrigeration, HVAC)
Potential EV Conversion (%) | 100% | Calculated

## Energy_Demand
Parameter | Example Entry | Notes
EV Energy consumption (kWh/km) | 1.1 | User Input (OEM catalogue ref.)
Charger Efficiency | 95% | User defined.
Estimated Daily Energy Demand per Vehicle (kWh) | 198 | Calculated (daily driving distance x Energy consumption + Auxiliary loads)
Total Fleet Daily Energy Demand (kWh) | 990 | Calculated (Daily energy per truck x Total no. trucks in fleet)
Time Available for Charging (hrs/day) | 10 | User input
Required Charger Power (Pmin, kW) | 20.8421 | Calculated (Daily energy demand / Time available for charging x Charger efficiency)
Opportunity Charging Windows (hrs/day) | Overnight (8hrs), Loading (2hrs) | User input (collected by reviewing the fleet's operational schedule - time spent idle at depots or loading bays).

## EV_Conversion_Analysis
Vehicle ID | Daily Distance (km) | Max EV Range (km) | EV energy efficiency (kWh/km) | Daily Auxiliary load (kWh) | Estimated daily energy demand (kWh) | Overnight depot time (hrs) | Midday loading (hrs) | Idle/Dwell Time (hrs) | Min Required Charging Time (hrs) | Payload (kg) | Max EV Payload (kg) | EV Ready? | Notes
Truck-01 | 180 | 300 | 1.1 | 0 | 198 | 8 | 2 | 10 | 5.6571 | 12000 | 16000 | Yes | Is the daily route within EV's range? Is there enough time to charge the battery? Is the payload within the EV's capacity?
Truck-02 | 200 | 300 | 1.1 | 15 | 235 | 8 | 3 | 11 | 6.7143 | 15000 | 16000 | Yes
Truck-03 | 150 | 300 | 1.1 | 0 | 165 | 8 | 5 | 13 | 4.7143 | 13000 | 16000 | Yes
Truck-04 | 220 | 300 | 1.1 | 25 | 267 | 8 | 4 | 12 | 7.6286 | 15500 | 16000 | Yes
Truck-05 | 250 | 300 | 1.1 | 0 | 275 | 8 | 2 | 10 | 7.8571 | 14000 | 16000 | Yes
Total Vehicles | 5
EV Ready Vehicles | 100%
Scenario modelling |  |  |  |  | Yes
Charger power (Kw) | 35

## Recommendations
Recommendation | Details
Vehicles Suitable for EV Transition | All 5 trucks meet range, payload, and charging criteria – 100% EV Ready.
Charging Strategy Recommendations | Depot charging with 50 kW chargers based on 10-hour average dwell time.
Infrastructure Implications | Install 3 dual-port depot chargers with basic load management to support overlap.
Next Steps for Pilot Testing | Confirm OEM specs, validate charger layout with utility provider, and simulate load balancing.

## Constraints
Constraint | Details
Routes Unsuitable for EVs | None — all current routes are ≤ 250 km, well within EV range.
Scheduling Bottlenecks | Shift overlap requires 2 concurrent charging bays due to reduced dwell
Payload Constraints | All current loads are within the EV truck payload limits (≤ 16,000 kg).
Special Energy Needs | light additional loads (e.g., reefers).