## Infra. OEM catalogue
# | OEM | Model | Max Power | AC/DC | Voltage (typ.) | Max current | Typical use* | Notes / Features | Regions
1 | ABB | Terra 360 | 360 kW | DC | 150–920 V | up to 500–600 A (liq. cooled) | Opportunity / fast depot | 4×90 kW modules; dynamic power sharing; CCS; liquid-cooled cables. (ABB Library) | NAM, EU, IMEA, OCE, LAM
2 | ABB | Terra 184 HC | 180 kW | DC | 150–920 V | up to 500 A (liq. cooled) | Depot (fast overnight) / opportunity | Compact, high-current variant for HDV; CCS. (ChargingShop.Eu) | NAM, EU, IMEA, OCE
3 | ABB | HVC Depot Box | 150–180 kW | DC | 150–850 V | up to 400–450 A | Depot | Depot cabinet + dispensers; built for bus/truck fleets; OCPP. (Ekoenergetyka) | EU, NAM, IMEA, OCE
4 | Siemens | SICHARGE D | up to 300–400 kW (site) | DC | 150–1000 V | up to 500–600 A | Opportunity / fast depot | Modular, multi-port power sharing; CCS; liquid-cooled options. (Siemens) | NAM, EU, IMEA, OCE
5 | Siemens | SICHARGE UC | 24–300 kW | DC | 150–1000 V | up to 500 A | Depot (50–150 kW) or Opportunity (≥150 kW) | Cabinet + dispensers; scalable blocks; CCS. (EVBox) | Global
6 | Siemens / Heliox | Flex 180–360 + 600 A Dispenser | 180–360 kW | DC | 150–1000 V | 600 A (liq. cooled) | Opportunity | High-current dispenser; fleet solution for trucks/buses. (Siemens) | EU, NAM
7 | Delta | UFC 500 | up to 460 kW (single) / 2×230 kW | DC | 200–920 V | 600 A (liq. cooled) | Opportunity | Ultra-fast cabinet; one or two vehicles; CCS. (filecenter.deltaww.com) | NAM, EU, IMEA, OCE
8 | Kempower | Power Unit + Satellites | up to 1,200 kW site | DC | 150–1000 V | 500 A (liq. cooled options) | Both | 25 kW granularity; dynamic load sharing across sats; great for depots. (Kempower) | NAM, EU, IMEA, OCE
9 | Tritium | PKM300 | 300 kW | DC | 150–920 V | up to 500 A (liq. cooled) | Opportunity / fast depot | Modular “power-cube” architecture; CCS. (Kempower) | NAM, EU, OCE
10 | Tritium | RTM75 | 75 kW | DC | 200–920 V | 200–250 A | Depot (overnight) | Compact, good for multi-bay depots; CCS. (Siemens Assets) | Global
11 | Ekoenergetyka | Axon Easy 180 | 180 kW | DC | 200–920 V | 400 A | Depot / Opportunity | Multi-standard CCS; modular expansion; EU fleets. (heliox-energy.com) | EU (growing NAM)
12 | Ekoenergetyka | Axon Side 360/400 | 360–400 kW | DC | 200–920 V | up to 600 A | Opportunity | Side-cabinet layout + dispensers; liquid-cooled options. (heliox-energy.com) | EU (select export)
13 | alpitronic | hypercharger HYC300 | 300 kW | DC | 200–1000 V | 500 A | Opportunity / fast depot | Widely deployed; modular; CCS; liquid-cooled cable. (deltaww.com) | EU, NAM (select), OCE
14 | alpitronic | hypercharger HYC400 | 400 kW | DC | 200–1000 V | 600 A | Opportunity | 400 kW class, MCS-ready roadmap; CCS today. (deltaww.com) | EU (expanding)
15 | ChargePoint | Express Plus (EXPP) | up to 500 kW per port (site-dependent) | DC | 200–1000 V | 500–600 A | Opportunity / fast depot | Cabinet + Power Links; modular blocks; liquid-cooled. (Tritium Charging - Charging Solutions) | NAM, EU
16 | EVBox | Troniq High Power (175–400) | 175–400 kW | DC | 150–920 V | up to 500–600 A | Opportunity | Modular HP system; CCS; liquid-cooled at higher power. (delta-emea.com) | EU, NAM
17 | Circontrol | Raption 150 | 150 kW | DC | 200–920 V | 375 A | Depot / Opportunity | Compact, dual-port options. (EV Charging Systems) | EU, LAM
18 | Circontrol | Raption 350 | 350 kW | DC | 300–950 V | 500–600 A | Opportunity | High-power, liquid-cooled CCS. (EV Charging Systems) | EU
19 | Hitachi Energy | Grid-eMotion Fleet | up to ~600 kW+ per dispenser (system) | DC | 150–1000 V | 600 A | Both | Containerized depot system; MV integration; load mgmt. (Busline News) | Global
20 | ADS-TEC | ChargeBox / ChargeTrailer (HPC) | 320–320+ kW | DC | 150–1000 V | 500–600 A | Opportunity | Battery-buffered HPC where grid is weak; mobile option. (ABB Group) | EU, NAM
21 | Phihong | 360 kW Liquid-Cooled | 360 kW | DC | 200–1000 V | 600 A | Opportunity | Compact 360 kW cabinet; CCS; liquid-cooled leads. (Kempower) | NAM, APAC

## Notes
Typical Use:
Depot (overnight) ≈ ≤100 kW per truck, long dwell.
Fast depot = 150–180 kW when night windows are tight.
Opportunity = 150–500 kW during shifts/turns; minimizes dwell.
Both = architecture supports mixed overnight + daytime top-ups via load-sharing.
Notes & quick guidance For depot-first rollouts, your workhorses are the 75–180 kW class (e.g., Tritium RTM75; ABB Terra 184; SICHARGE UC at 50–150 kW). Then layer a few 300–500 kW posts for opportunity top-ups on tight routes or CHE turnarounds. Modular + satellite systems (Kempower, Siemens, ChargePoint, Ekoenergetyka) are excellent for multi-bay yards—one power cabinet, many posts, dynamic power sharing. When siting >300 kW posts, plan for liquid-cooled cable maintenance and clearances; check connector reach for tractors vs. day cabs. (Most models provide 500–600 A kits.) Geographies reflect current distribution footprints from OEM materials; always reconfirm local certification (UL/CSA for NAM, CE for EU, etc.) and service coverage with vendors. (Most listed brands operate across NAM/EU and are expanding in IMEA/OCE.)