## Inputs
Parameter | Value | Notes
OEM Rated Range (km) | 300 | Single-charge expected range
Energy Consumption (kWh/km) | 1.4 | Base, before payload factor
Battery size (kWh) | 540 | Total pack capacity
Usable DoD (%) | 0.85 | Usable daily fraction
Payload reference (t) | 20 | Reference payload
Payload factor per ton | 0.005 | +0.5% energy per extra ton
Min overnight dwell (h) | 6 | Depot dwell target
Min mid-shift dwell (h) | 0.5 | Viable top-up window
Charger power (kW) | 150 | Typical depot DC
Min range buffer (%) | 0.2 | Reserve (20%)
Usable battery (kWh) | 459

## Route_Library
Route ID | Origin | Destination | Distance (km) | Duration (h) | Stops | Daily Runs | Shift | Start Time | End Time | Dwell window (h) | Payload (t) | Payload factor | Energy (kWh) | Usable battery (kWh) | Range feasible? | Top-up needed? | Required avg power Pmin (kW) | Charging feasible? | Category
R-001 | Port | WH-A | 160 | 2.5 | 2 | 4 | Night | 19:00 | 4:00 | 2 | 25 | 1.025 | 229.6 | 459 | Yes | No | 114.8 | Yes | Type C – Not yet feasible
R-002 | WH | Cust-A | 240 | 4 | 1 | 2 | Day | 6:00 | 14:00 | 1.5 | 28 | 1.04 | 349.44 | 459 | No | No | 232.96 | Yes | Type C – Not yet feasible
R-003 | WH | Cust-B | 110 | 2 | 3 | 3 | Day | 7:00 | 16:00 | 2 | 18 | 0.99 | 152.46 | 459 | Yes | No | 76.23 | Yes | Type C – Not yet feasible
R-004 | Hub | Hub | 280 | 5 | 1 | 1 | Day | 6:00 | 18:00 | 0.5 | 30 | 1.05 | 411.6 | 459 | No | No | 823.2 | Yes | Type C – Not yet feasible
R-005 | Port | DC | 200 | 3.5 | 2 | 2 | Night | 20:00 | 6:00 | 3 | 22 | 1.01 | 282.8 | 459 | No | No | 94.2667 | Yes | Type C – Not yet feasible

## Vehicle_Assignment
Vehicle ID | Model | Route ID | Shift | Energy (kWh) | Required SoC (%) | Dwell (h) | Assigned Charger (kW) | Charging Type | Readiness
EV-001 | Volvo FM | R-001 |  | 229.6 | 50 | 2 | 150 | Overnight | ❌ Not ready
EV-002 | Scania BEV | R-002 |  | 349.44 | 76 | 1.5 | 150 | Overnight | ❌ Not ready
EV-003 | MAN eTruck | R-003 |  | 152.46 | 33 | 2 | 150 | Overnight | ❌ Not ready

## Classification_Summary
Category | Count
Type A – Depot-only | 0
Type B – En-route feasible | 0
Type C – Not yet feasible | 5