## Route_Analysis
Calculation parameters
EV energy efficiency | 1.1
EV operational viability range threshold | 250 | Impacts route suitability for EV
Opportunity charging power (Kw) | 150 | Impacts opportunity charging potential.
Depot Charging power (Kw) | 22 | Impacts depot charging potential
Route ID | Start Location | End Location | Roundtrip Distance (km) | Average Payload (kg) | Stops per Route | Total available hours (per day) | Total Operational hours (per day) | Non-operational Hours (hrs) | Dwell Time at Stops (hrs) | Total idle time (hrs) | Average Speed (km/h) | Terrain Type (Flat/Hilly/Mixed) | Weather Considerations (Yes/No) | Daily Frequency (Trips/Day) | Total Energy Consumption Estimate (kWh) | Depot charging potential (kWh) | Total opportunity charging potential (kWh) | EV Operational Feasibility check | Opportunity Charging Available? (Yes/No) | Charging Location (Depot/En-route/Both) | Route Suitable for EV? (Yes/No) | Notes
Route-01 | Depot A | Customer X | 120 | 12000 | 2 | 16 | 15 | 8 | 0.5 | 1 | 60 | Flat | No | 2 | 264 | 176 | 150 | Feasible | Yes | Depot | Yes | Depot charging alone covers 100% of energy needs; flat terrain and short distance make this ideal for EV transition.
Route-02 | Depot B | Customer Y | 180 | 14000 | 3 | 16 | 13 | 8 | 1 | 3 | 50 | Hilly | Yes | 1 | 198 | 176 | 450 | Feasible | No | En-route | Yes | Route exceeds EV range threshold but strong en-route charging coverage makes it viable; hilly terrain may impact range.
Route-03 | Hub C | Customer Z | 90 | 10000 | 1 | 16 | 15.75 | 8 | 0.25 | 0.25 | 70 | Mixed | No | 3 | 297 | 176 | 37.5 | Not Feasible | Yes | Both | Yes | Short distance and high frequency make this an opportunity charging candidate, but low dwell time may limit energy uptake.
Route-04 | Depot A | Customer W | 150 | 13500 | 2 | 16 | 14.8 | 8 | 0.6 | 1.2 | 55 | Flat | No | 2 | 330 | 176 | 180 | Feasible | Yes | Depot | Yes | Meets all operational criteria; moderate distance and adequate dwell time support depot-based charging strategy.
Route-05 | Depot C | Customer V | 260 | 15000 | 4 | 16 | 11.2 | 8 | 1.2 | 4.8 | 45 | Hilly | Yes | 1 | 286 | 176 | 720 | Feasible | No | En-route | Yes | Distance exceeds 250 km, but ample en-route dwell time allows sufficient fast charging; EV-ready with proper planning.
Route-06 | Hub B | Customer T | 80 | 11000 | 1 | 16 | 15.6 | 8 | 0.4 | 0.4 | 65 | Flat | No | 3 | 264 | 176 | 60 | Not Feasible | Yes | Depot | Yes | Energy demand is high relative to dwell time; short stops may restrict full charging even with depot support.
Route-07 | Depot D | Customer Q | 200 | 14500 | 2 | 16 | 14.4 | 8 | 0.8 | 1.6 | 50 | Mixed | Yes | 2 | 440 | 176 | 240 | Not Feasible | Yes | Both | Yes | Daily demand too high relative to idle window; explore opportunity charging upgrades or rescheduling to enable EV use.
Route-08 | Depot E | Customer L | 240 | 13000 | 3 | 16 | 13 | 8 | 1 | 3 | 55 | Flat | No | 1 | 264 | 176 | 450 | Feasible | Yes | Depot | Yes | High potential with depot charging and moderate frequency; may benefit from supplemental on-route charging for resilience.
Route-09 | Depot F | Customer J | 300 | 16000 | 2 | 16 | 14 | 8 | 1 | 2 | 60 | Hilly | Yes | 1 | 330 | 176 | 300 | Feasible | No | En-route | Yes | Borderline range limit exceeded, but long dwell time at en-route location supports viability; consider seasonal efficiency drops.
Route-10 | Depot G | Customer M | 100 | 12500 | 1 | 16 | 15.7 | 8 | 0.3 | 0.3 | 70 | Flat | No | 2 | 220 | 176 | 45 | Feasible | Yes | Depot | Yes | Simple short-haul use case; depot charging fully sufficient with significant idle buffer for energy flexibility.
[18 empty] | Does total charging potential cover total energy consumption? |  |  | Is roundtrip distance less than EV operational range threshold and supported by infrastructure?